## command
command | parameter | return | Comment
*BOOTLOADER |  |  | reset to bootloader mode
*IDN? |  | HID_GMT\n
*RST
ADC | set:vth:[voltage] |  | set threshold voltage to detect power on
ADC | get? | data[0]:data[1]\n | read INA228 data[0]:input voltage data[1]:internal reference voltage 1.21V
APP_BUID?
APP_CRC?
APP_SER?
APP_VER?
AT24C02 | exist? | [true¦false]\n
BUZZER | set:[count]:[hi_ms]:[low_ms]
BUZZER | get? | count\n
BUZZER | [on¦off]
CAP | true:[overflow]:[duty]
CAP | [false¦start¦stop]
CAP | init:[posedge¦negedge]:[overflow]:[pole] |  | set overflow register with overflow-1
CAP | set:[ov¦filter¦pole¦edge]:[value] |  | ov:set overflow register with value filter:0000: No filter, sampling is done at fDTS 0001: fSAMPLING=fCK_INT, N=2 0010: fSAMPLING=fCK_INT, N=4 0011: fSAMPLING=fCK_INT, N=8 0100: fSAMPLING=fDTS/2, N=6 0101: fSAMPLING=fDTS/2, N=8 0110: fSAMPLING=fDTS/4, N=6 0111: fSAMPLING=fDTS/4, N=8 1000: fSAMPLING=fDTS/8, N=6 1001: fSAMPLING=fDTS/8, N=8 1010: fSAMPLING=fDTS/16, N=5 1011: fSAMPLING=fDTS/16, N=6 1100: fSAMPLING=fDTS/16, N=8 1101: fSAMPLING=fDTS/32, N=5 1110: fSAMPLING=fDTS/32, N=6 1111: fSAMPLING=fDTS/32, N=8
DEBUG | capture:[on¦off]
DELAY | [delay]
FLASH
GPIO | set_output:[port]:[pin]:[value]
GPIO | set_output_mode:[port]:[pin]:[mode]:[value] |  | port: 0:PORTA 1:PORTB 2:PORTC 3:PORTD 4:PORTE 5:PORTF 6:PORTG 7:PORTH pin: 0~15 mode: GPIO_MODE_OUTPUT_PP GPIO_MODE_OUTPUT_OD value: 0¦1
GPIO | set_input_mode:[port]:[pin]:[value]
GPIO | get_input:[port]:[pin] | [0¦1]
GPIO | get_output:[port]:[pin] | [0¦1]
I2C | set:[device_address]:[reg_address]:[count]\n[data[]]
I2C | get?:[device_address]:[reg_address]:[count] | 0xA1:count:checksum:data[]
IC? |  |  | return GMT M8xxx ID
INA228 | exist? | [true¦false]
INA228 | [enable¦disable]
INA228 | test:[on¦off]
INA228 | set:[mode]:[ctime]:[avg]
MCU? |  | STM32F411\n
MEM | init:[0~255]
OB | [lock¦unlock]
OB | protect:[on¦off]
OB | read? |  | OB byte
PWM | set:[0¦1]:[duty] |  | duty: %
PWM | set:[0¦1]:[duty]:[frequency] |  | duty: %
REG | wriite:[address]:[data] |  | address: 0Xxxxxxxxx or decimal data: 0Xyyyyyyyy or decimal
REG | read:[address] |  | address: 0Xxxxxxxxx or decimal
RELAY | [enable¦disable]
RTC | set:[reg]:[hex data] |  | hex data without 0X
RTC | get?:[reg] | hex data | 32 bit data
TEST | sunon:[start:stop]
TEST_PIN | [0¦1]:[0¦1]
TIM2 | capture:[pos¦neg]
UART | baud:set:[baud rate]
UART | [set¦send]:[command_byte_count]\n[command]
UART | setb:[byte_count]:[byte0][byte1]… |  | UART:setb:6:aabbccddeeff
UART | get? | 0xA3:count:checksum:data[]
USB | on:STM32F411 |  | connect internal pullup
USB | off:STM32F411 |  | disconnect internal pullup
USB | replug:[delay_ms]

## Command-old
Direction | Command | Parameters | Comment
Flash -> PC | FLASH:get?:[page_address]:[byte_count] | page_address: 0x803F800 0Xxxxxxxxx or decimal | Read MCU flash to PC. Return HID report with header 0XA2
Buffer<-> PC | with header 0xA2 |  | Exchange by HID report with header 0XA2
Buffer -> Flash | FLASH:set:[page_address]:[byte_count] | page_address: 0x803F800 0Xxxxxxxxx or decimal byte_count: multiple of 4 | Write MCU flash buffer[byte_count] to flash
PC -> Device | TEST:sunon:start
PC -> Device | LED:[count]:[hi_time][low_time] | count: 0-> inifinite hi_time, low_time: ms
PC -> Device | Buzzer:[count]:[hi_time][low_time] | count: 0-> inifinite hi_time, low_time: ms
| REG:write:[address]:[data] | address: 0Xxxxxxxxx or decimal data: uint32
| REG:read:[address] | address: 0Xxxxxxxxx or decimal

## Flash mapping
Flash mapping | (No use)
Base Address | 0X800C000
USER_DATA | 0x00 | 0x04 | 0x08 | 0x0C
0x00 | APP_ADDR_MAGIC_NUMBER | APP_ADDR_BUILD_ID | APP_ADDR_VERSION_NUMBER | APP_ADDR_SERIAL_NUMBER
0x10 | APP_ADDR_CRC_NUMBER
0x20 | TEST_TIME1 | TEST_TIME2 | TEST_FREQUENCY | TEST_DUTY
0x40 | TEST_RPM | TEST_POLE_EDGE

## HID Packet format
Firmware -> APP |  | FG transfer
FG Data | 0x00 | 0x01 | 0x02 | 0x03 | 0x04 | 0x05 | 0x06 | 0x07 | 0x08 | 0x09 | 0x0A | 0X0B | 0x0C | 0x0D | 0x0E | 0x0F
0x00 | 0XA0 | count | Checksum | header | checksum | period |  |  |  | header | checksum | period
0x10
0x20
Firmware <-> APP |  | Command
Command | 0x00 | 0x01 | 0x02 | 0x03 | 0x04 | 0x05 | 0x06 | 0x07 | 0x08 | 0x09 | 0x0A |  | 0x0C | 0x0D | 0x0E | 0x0F
0x00 | 0XA1 | count | Checksum | data | data | data | data | data | data | data | data | data | data | data | data | data
0x10 | data | data | data | data | data | data | data | data | data | data | data | data | data | data | data | data
0x20 | data | data | data | data | data | data | data | data | data | data | data | data | data | data | data | data
0x30 | data | data | data | data | data | data | data | data | data | data | data | data | data | data | data | data
APP to firmware |  | console command
firmware=> APP |  | interpreted byAPP, saved in in_buffer
Firmware -> APP |  | UART
Command | 0x00 | 0x01 | 0x02 | 0x03 | 0x04 | 0x05 | 0x06 | 0x07 | 0x08 | 0x09 | 0x0A |  | 0x0C | 0x0D | 0x0E | 0x0F
0x00 | 0XA3 | count | Checksum | data | data | data | data | data | data | data | data | data | data | data | data | data
0x10 | data | data | data | data | data | data | data | data | data | data | data | data | data | data | data | data
0x20 | data | data | data | data | data | data | data | data | data | data | data | data | data | data | data | data
0x30 | data | data | data | data | data | data | data | data | data | data | data | data | data | data | data | data
APP -> Firmwre |  | transfer data to flash buffer
Flash Buffer | 0x00 | 0x01 | 0x02 | 0x03 | 0x04 | 0x05 | 0x06 | 0x07 | 0x08 | 0x09 | 0x0A |  | 0x0C | 0x0D | 0x0E | 0x0F
0x00 | 0XA2 | word count | offset |  | word |  |  |  | word |  |  |  | word
0x10 | word |  |  |  | word |  |  |  | word |  |  |  | word
0x20 | word |  |  |  | word |  |  |  | word |  |  |  | word
0x30 | word |  |  |  | word |  |  |  | word |  |  |  | word
Note: | offset: 0~1023 of flash_buffer[1024]
Firmware -> APP |  | transfer flash data to USB
Flash Buffer | 0x00 | 0x01 | 0x02 | 0x03 | 0x04 | 0x05 | 0x06 | 0x07 | 0x08 | 0x09 | 0x0A |  | 0x0C | 0x0D | 0x0E | 0x0F
0x00 | 0XA2 | byte count | byte | byte | byte | byte | byte | byte | byte | byte | byte | byte | byte | byte | byte | byte
0x10 | byte | byte | byte | byte | byte | byte | byte | byte | byte | byte | byte | byte | byte | byte | byte | byte
0x20 | byte | byte | byte | byte | byte | byte | byte | byte | byte | byte | byte | byte | byte | byte | byte | byte
0x30 | byte | byte | byte | byte | byte | byte | byte | byte | byte | byte | byte | byte | byte | byte | byte | byte
Note:
Firmware -> APP |  | Measurement data
FG Data | 0x00 | 0x01 | 0x02 | 0x03 | 0x04 | 0x05 | 0x06 | 0x07 | 0x08 | 0x09 | 0x0A | 0X0B | 0x0C | 0x0D | 0x0E | 0x0F
0x00 | 0XAA | count | Checksum | PERIOD |  |  |  | WIDTH |  |  |  | voltage |  | current
0x10 | time
0x20
APP -> Firmwre |  | binary data to I2C,UART,REG…
Flash Buffer | 0x00 | 0x01 | 0x02 | 0x03 | 0x04 | 0x05 | 0x06 | 0x07 | 0x08 | 0x09 | 0x0A |  | 0x0C | 0x0D | 0x0E | 0x0F
0x00 | 0XB0 | byte count | offset |  | data | data | data | data | data | data | data | data | data | data | data | data
0x10 | data | data | data | data | data | data | data | data | data | data | data | data | data | data | data | data
0x20 | data | data | data | data | data | data | data | data | data | data | data | data | data | data | data | data
0x30 | data | data | data | data | data | data | data | data | data | data | data | data | data | data | data | data
typedef struct
{
uint8_t id;
uint8_t count;
uint16_t offset;
uint8_t data[60];
} hid_b0_packet;